switch buttons
(optional)
ATTENTION
~6.4V to 38V
COMMON GROUND
DC IN
2.54mm female headers
FPV dock
by Wojked
4-pole 3.5mm jack
reg 15a
EN VIN GND GND OUT
Pololu 5V, 2.5A
step down
1 BUTTON 1
2 BUTTON 2
3 BUTTON 3
4 VIDEO
5 AUDIO L
6 AUDIO R
7 GND
8 -
9 5V
GND VIDEO R L